## Parameters
Machine Lifetime parameter |  |  | Weibull Distribution
| Scale | Shape | unit: hour
M1 | 111.39/60 | 1.5766
M2 | 51.1/60 | 1.6532
M3 | 110.9/60 | 1.7174
M4 | 239.1/60 | 1.421
M5 | 122.1/60 | 1.591
Machine Repair time parameter |  |  | Exponential Distribution
| mean | unit: hour
M1 | 4.95/60
M2 | 11.7/60
M3 | 15.97/60
M4 | 27.28/60
M5 | 18.37/60
Machine Power parameter
| PC_i^Opr | PC_i^idl | UNIT: MEGAWATT
M1 | 0.1155 | 0.105
M2 | 0.1155 | 0.105
M3 | 0.1155 | 0.105
M4 | 0.1705 | 0.155
M5 | 0.132 | 0.12
Buffer Parameter
| Capapcity | Initial Content
B1 | 4 | 0
B2 | 4 | 0
B3 | 4 | 0
B4 | 4 | 0
Wind turbine cutoff speed |  |  |  | 1.23
v^ci | 3/1000 | km/s
v^co | 11/1000 | km/s |  |  | Wind turbine rated power
[5 empty] | RP | #VALUE!
Wind turbine rated speed |  |  |  | 1.23
v^r | 7/1000 | km/S
Air density for calculating wind turbine rated power |  |  |  | 1.24
Rho | 1.225 | unit: 10^6 kg/(km)^3
Wind turbine NUMBER |  |  |  | 1.23
N_w | 1
Wind turbine blade radius |  |  |  | 1.24
r | 25/1000 | unit： km
Wind turbine gearbox efficiency |  |  |  | 1.24
eta_t | 0.9
Wind turbine generator efficiency |  |  |  | 1.24
eta_g | 0.9
Wind turbine power coefficient |  |  |  | 1.24
theta | 0.593
wind turbine system unite operational and mainteannce cost |  |  |  | 1.21
r_omc^w | 0.08/10 | 10^4$/MegaWatt
average wind speed
v_avg | see wind speed table
number of generator
n_p | 1
rated power of generator
G_p | 0.065 | MegaWatt
unit production reward |  |  |  | 1.26
r^p | 500/10^4 | 10^4$/unit produced
sold back rate |  |  |  | 1.28
r^sb | 0.2/10 | 10^4$/MegaWh
battery charging efficieny
eta | 0.95
battery SOC max
SOC max | 0.95*e |  |  | 1.21
battery SOC min |  |  |  | 1.21
SOC min | 0.05*e
Battery capacity |  |  |  | 1.21
e | 0.35 | Megawatt Hour
battery charing rate |  |  |  | see bottom on page 4 (highlighted in red)
b | 0.002 | megawatt
time duration between two decision epochs |  |  |  | 1.19, 1.23
Delta t | 1 | hour
Solar panel |  |  |  | 1.22 | Solar power example
a | 1400/(1000*1000） | unit:km^2 |  |  | #VALUE!
delta | 0.2
solar panel system unite operational and mainteannce cost |  |  |  | 1.21
r_omc^s | 0.17/10 | 10^4$/MegaWh
generator unit operational and mainteannce cost |  |  |  | 1.21
r_omc^g | 0.45/10 | 10^4$/MegaWh
batery system unit operational and mainteannce cost |  |  |  | 1.21
r_omc^b | 0.9/10 | 10^4$/MegaWh